## aquarius-plus-suntronic
Id | Designator | Footprint | Quantity | Designation | MFG | MFG PN | Mouser Part | Comments
1 | C21,C47,C35,C20,C56,C48,C33,C23,C53,C11,C13,C50,C12,C44,C34 | C_0603_1608Metric | 15 | 4.7uF | Kyocera | 06033D475KAT2A | 581-06033D475KAT2A
2 | R66,R53,R64,R54,R46,R59,R58,R57,R51,R36,R60,R56,R43,R65,R62,R61,R45,R2,R50,R55,R52,R67,R63,R41 | R_0603_1608Metric | 24 | 100 | Bourns | CHP0603AFX-1000ELF | 652-CHP0603AFX1000EL
3 | J7 | CR22A-44D-2.54DSA(70) | 1 | Expansion port | Hirose Electric | CR22A-44D-2.54DSA(70) | 798-CR22A44D254DSA70
4 | R24,R25,R23,R27,R26,R28 | R_0603_1608Metric | 6 | 1k | Bourns | CHP0603QFX-1001ELF | 652-CHP0603QFX-1001E
5 | R49,R47,R1,R44,R40,R68,R42,R48 | R_0603_1608Metric | 8 | 10k | TE Connectivity | CRGP0603F10K | 279-CRGP0603F10K
6 | U5 | TSSOP-16_4.4x5mm_P0.65mm | 1 | MAX3221ECPWR | TI | MAX3221ECPWR | 595-MAX3221ECPWR
7 | U13 | SSOP-32_11.305x20.495mm_P1.27mm | 1 | IS61C5128AS-25QLI | ISSI | IS61C5128AS-25QLI | 870-61C5128AS-25QLI
8 | JP3 | PinHeader_1x02_P2.54mm_Vertical | 1 | Bootloader | Harwin | M20-9990246 | 855-M20-9990246
9 | R20,R21,R19 | R_0603_1608Metric | 3 | 4300 | Vishay | CRCW06034K30FKEA | 71-CRCW0603-4.3K-E3
10 | R13,R11,R12 | R_0603_1608Metric | 3 | 1070 | Vishay | CRCW06031K07FKEA | 71-CRCW0603-1.07K-E3
11 | C46,C4,C52,C55,C19,C45,C25,C26,C41,C30,C15,C40,C29,C42,C49,C57,C24,C37,C39,C14,C43,C51,C27,C6,C36,C10,C2,C31,C16,C38,C28,C9,C32,C54,C22,C8,C17,C18 | C_0603_1608Metric | 38 | 100nF | TDK | C0603X5R1E104K030BB | 810-C0603X5R1E104KBB
12 | J11 | DSUB-9_Male_Horizontal_P2.77x2.84mm_EdgePinOffset9.90mm_Housed_MountingHolesOffset11.32mm | 1 | Hand controller 2 | Amphenol | D09P23A4GV00LF | 649-D09P23A4GV00LF
13 | U3 | SOT-223-3_TabPin2 | 1 | LD1117S12 | STMicroelectronics | LD1117S12CTR | 511-LD1117S12CTR
14 | U6 | TQFP-144_20x20mm_P0.5mm | 1 | XC6SLX9-2TQG144C | Xilinx | XC6SLX9-2TQG144C | 217-XC6SLX9-2TQG144C
15 | H4,H3,H1,H2 | MountingHole_3.2mm_M3 | 4 | MountingHole | - | - | - | DNP
16 | R15,R16,R17 | R_0603_1608Metric | 3 | 2150 | Vishay | CRCW06032K15FKTA | 71-CRCW0603-2.15K
17 | JP1,JP2 | PinHeader_1x02_P2.54mm_Vertical | 2 | USB | Harwin | M20-9990246 | 855-M20-9990246
18 | C3,C1 | C_0805_2012Metric | 2 | 10uF | Kyocera | 0805YC106KAT2A | 581-0805YC106KAT2A
19 | R30,R29 | R_0603_1608Metric | 2 | 4.7k | Vishay | 71-RCG0603220RJNEA | 71-CRCW0603J-4.7K-E3
20 | Q2,Q1 | SOT-23 | 2 | BC847C | Diotech Semiconductor | BC847C | 637-BC847C
21 | R4,R6 | R_0603_1608Metric | 2 | 330 | Yageo | AR0603JR-07330RL | 603-AR0603JR-07330RL
22 | J6 | C2884998 | 1 | Cassette in | Switchcraft | 35RASMT2BHNTRX | 502-35RASMT2BHNTRX
23 | J10 | PinHeader_2x06_P2.54mm_Vertical | 1 | FPGA spare | - | - | - | DNP
24 | R33,R69,R38 | R_0603_1608Metric | 3 | 220 | Vishay | RCG0603220RJNEA | 71-RCG0603220RJNEA
25 | SW1 | SW_E-Switch_EG2219_DPDT_Angled | 1 | SW_DPDT_x2 | E-Switch | EG2219 | 612-EG2219
26 | R14,R10 | R_0603_1608Metric | 2 | 820 | TE Connectivity | CRG0603F820R | 279-CRG0603F820R
27 | R39,R37 | R_0603_1608Metric | 2 | 1 | Bourns | CHP0603QFW-1R00ELF | 652-CHP0603QFW-1R00E
28 | R9,R7,R8 | R_0603_1608Metric | 3 | 536 | Bourns | CR0603-FX-5360ELF | 652-CR0603FX-5360ELF
29 | R3,R5 | R_0603_1608Metric | 2 | 150 | TE Connectivity | CRG0603F150R | 279-CRG0603F150R
30 | JP4 | PinHeader_1x03_P2.54mm_Vertical | 1 | DBG | Harwin | M22-2510305 | 855-M22-2510305
31 | R34 | R_0603_1608Metric | 1 | 2.2k | Vishay | CRCW06032K20JNEA | 71-CRCW0603J-2.2K-E3
32 | J1 | AMPHENOL_10118194-0001LF | 1 | Power in | Amphenol | 10118194-0001LF | 649-10118194-0001LF
33 | U11 | SOT-223-3_TabPin2 | 1 | LDL1117S33R | STMicroelectronics | LDL1117S33R | 511-LDL1117S33R
34 | R31 | R_0603_1608Metric | 1 | 220k | Yageo | AC0603FR-10220KL | 603-AC0603FR-10220KL
35 | J13 | PinHeader_2x07_P2.54mm_Vertical | 1 | ESP32 spare | - | - | - | DNP
36 | J8 | C2884998 | 1 | Printer | Switchcraft | 35RASMT2BHNTRX | 502-35RASMT2BHNTRX
37 | R32,R35 | R_0603_1608Metric | 2 | 47k | Yageo | RC0603FR-0747KL | 603-RC0603FR-0747KL
38 | J9 | TF-03A | 1 | SD Card Connector | Amphenol | GSD090012SEU | 523-GSD090012SEU
39 | U2,U1 | SOT-23-5 | 2 | SN74AHCT1G125DBVR | TI | SN74AHCT1G125DBVR | 595-SNAHCT1G125DBVR
40 | U7 | LQFP-44_10x10mm_P0.8mm | 1 | Z84C0010AEG | Zilog | Z84C0010AEG | 692-Z84C0010AEG
41 | J4 | ICD15S13E4GV00LF | 1 | VGA | Amphenol | ICD15S13E4GV00LF | 649-ICD15S13E4GV00LF
42 | U4,U9,U8,U12 | TSSOP-20_4.4x6.5mm_P0.65mm | 4 | SN74CB3T3245PWR | TI | SN74CB3T3245PWR | 595-SN74CB3T3245PWR
43 | J2 | USB_A_Molex_67643_Horizontal | 1 | ESP USB Host | Molex | 67643-0910 | 538-67643-0910
44 | D3 | LED_D3.0mm_Horizontal_O1.27mm_Z2.0mm | 1 | SD act. | Lumex | SSL-LX3054USBD | 696-SSL-LX3054USBD
45 | C7,C5 | CP_Elec_6.3x7.7 | 2 | 100uF | Panasonic | EEE-HC0J101P | 667-EEE-HC0J101P
46 | D2,D1 | D_SOD-323_HandSoldering | 2 | 1N4148WS | Diodes Incorporated | 1N4148WS-7-F | 621-1N4148WS-F
47 | X1 | Oscillator_SMD_SeikoEpson_SG8002CE-4Pin_3.2x2.5mm | 1 | SX3M14.31818M20F30TNN | Abracon | ASE-14.31818MHZ-LC-T | 815-ASE14.31818MLCT
48 | C58 | C_1206_3216Metric | 1 | 22uF | Kyocera | 1206YD226MAT2A | 581-1206YD226MAT2A
49 | J3 | C2884998 | 1 | Audio out | Switchcraft | 35RASMT2BHNTRX | 502-35RASMT2BHNTRX
50 | J12 | DSUB-9_Male_Horizontal_P2.77x2.84mm_EdgePinOffset9.90mm_Housed_MountingHolesOffset11.32mm | 1 | Hand controller 1 | Amphenol | D09P23A4GV00LF | 649-D09P23A4GV00LF
51 | U10 | ESP32-S2-SOLO-N4R2 | 1 | ESP32-S3-WROOM-1-N4R2 | Espressif Systems | ESP32-S3-WROOM-1-N4R2 | 356-ESP32S3WROM1N4R2
52 | Q3 | SOT-23 | 1 | 2N7002 | Comchip Technology | A2N7002H-HF | 750-A2N7002H-HF
53 | J5 | C2884998 | 1 | Cassette out | Switchcraft | 35RASMT2BHNTRX | 502-35RASMT2BHNTRX
54 | R31 | R_0603_1608Metric | 1 | 82 | Yageo | AR0603JR-0782RL | 603-AR0603JR-0782RL